## Sheet1
BJT SPICE PARAMETER DETERMINATION FROM DATA SHEET
by Dr A Ogunsola - University of Lagos
VCE | Any | Any | Early | Ic Factor |  | Calculate: | SAT. | FORWD | MAX | LEAK. | LEAK. | UPPER
USED | Low Ic | 2nd Low | Voltage |  |  |  | CURRENT | EMISS. | BETA | EMISS. | SAT. | CURRENT
|  | Ic | [5 empty] | COEFF. |  | COEFF. | CURRENT | CORNER
(volt) | (amp) | (amp) | (volt) |  |  |  | (amp) |  |  |  | (amp) | (amp)
|  |  | VAF | Q1 |  |  | IS | NF | BF | NE | ISE | IKF
2 | 0.005 | 0.02 | 120 | 0.98333 |  |  | 1.6535e-08 | 1.5259 | 252.6515 | 3 | 5.0249e-08 | 0.40293
| Low Ic | 2nd Ic | [8 empty] | 50.2493
| Vbe | Vbe
| (volt) | (volt)
| 0.5 | 0.555
Entered Beta Values
100 | 120 | 135 | 160 | 140 | 105
At Entered Ic Values
0.005 | 0.01 | 0.02 | 0.09 | 0.2 | 0.5
Vbe Intermediate values with Ic Factors
300981.649 | 609220.1522 | 1247467.7217 | 6527968.3892 | 17699612.3123 | 66019593.6791
Vbe Values
0.50048 | 0.52846 | 0.55689 | 0.62255 | 0.66212 | 0.71435
Ib Values
5.0441e-05 | 8.3876e-05 | 0.000145 | 0.00057426 | 0.0014026 | 0.0047977
Calculated Beta Values
99.1259 | 119.223 | 137.9285 | 156.7245 | 142.597 | 104.217
Calculated Beta Difference Squared | [6 empty] | Quantity Minimized:
0.76403 | 0.60372 | 8.5764 | 10.7287 | 6.7443 | 0.6131 |  | 28.0303
Note on A1: Select Cell A1 to write a file called "bjt.mod". This file will contain a SPICE .model statement that incorporates the spreadsheet information.

## Sheet2
Calculation of CJE
Reverse Junction Voltage (volt)
0.1 | 0.2 | 0.5 | 1 | 2 | 3 | 5 | 10 | 20 | 40
Ceb (pf) from data sheet
300 | 270 | 220 | 180 | 150 | 130 | 95
Calculated Ceb
295.1379 | 271.6098 | 225.7917 | 184.6179 | 144.4149 | 123.2213 | 99.8015
Ceb Differences
4.8621 | -1.6098 | -5.7917 | -4.6179 | 5.5851 | 6.7787 | -4.8015
Parameters to Adjust:
MJE | Ceb(0) | VJE |  | Ceb Value to be minimized
0.45566 | 326.7253 | 0.4 |  | 181.3002

## Sheet3
Calculation of CJC
Reverse Junction Voltage (volt)
0.1 | 0.2 | 0.5 | 1 | 2 | 3 | 5 | 10 | 20 | 40
Ccb (pf) from data sheet
300 | 270 | 235 | 205 | 170 | 150 | 120 | 85 | 63 | 50
Calculated Ccb
292.4302 | 276.3938 | 241.2797 | 205.2384 | 166.0681 | 143.9586 | 118.4813 | 89.3396 | 66.5361 | 49.2257
Ccb Differences
7.5698 | -6.3938 | -6.2797 | -0.23842 | 3.9319 | 6.0414 | 1.5187 | -4.3396 | -3.5361 | 0.77431
Parameters to Adjust:
MJC | Ccb(0) | VJC |  | Ccb value to be minimized:
0.44475 | 311.9462 | 0.63962 |  | 223.8749
fT (Hz) |  | TF
2000000 |  | 7.9578e-08