## Sheet1
Frequency | 38.6 | GHz
Wavelength | 0.007772 | m
Polarization | Vertical
Link Distance | 2 | km
Tx Power | 10 | dBm
Tx Loss | -1.5 | dB
Tx Antenna Gain | 32 | dB
Radome Loss | -2 | dB
EIRP | 38.5 | dBm
Path loss (FSL) | -130.1941 | dB
Tx Pointing Error | -1 | dB
rain loss (0.999) | -15 | dB
multipath | -2 | dB
atmospheric loss | -0.24 | dB | Gamma = | 0.12 | dB/km
Total Path Losses | -148.4341 | dB
Radome Loss | -2 | dB
Rx Antenna Gain | 32 | dB
Polarization Loss | -0.2 | dB
Rx Loss | -2 | dB
Rx Pointing Error | -1 | dB
Total Rx Gain | 26.8 | dB
RSL | -83.1341 | dBm
Interference margin | -1 | dB
Rx Noise Figure | 7 | dB
Noise Bandwidth | 25 | MHz
Total Noise Power | -92.9966 | dBm | 10log(kToBF)
Signal-to-Noise ratio | 8.8625 | dB
Threshold | -88 | dBm
Net margin | 3.8659 | dBm